## Bus
Bus number | Name | Bus Voltage Level | Load flow area number | Loss zone number | Type | Final voltage | Final angle | Load MW | Load MVAR | Generation MW | Generation MVAR | Base KV | Desired volts | Maximum MVAR | Minimum MVAR | Shunt conductance G | Shunt susceptance B | Remote controlled bus number
1 | Glen Lyn | 132 | 1 | 1 | 3 | 1.06 | 0 | 0 | 0 | 260.2 | -16.1 | 132 | 1.06 | 0 | 0 | 0 | 0 | 0
2 | Claytor | 132 | 1 | 1 | 2 | 1.043 | -5.48 | 21.7 | 12.7 | 40 | 50 | 132 | 1.045 | 50 | -40 | 0 | 0 | 0
3 | Kumis | 132 | 1 | 1 | 0 | 1.021 | -7.96 | 2.4 | 1.2 | 0 | 0 | 132 | 0 | 0 | 0 | 0 | 0 | 0
4 | Hancock | 132 | 1 | 1 | 0 | 1.012 | -9.62 | 7.6 | 1.6 | 0 | 0 | 132 | 0 | 0 | 0 | 0 | 0 | 0
5 | Fieldale | 132 | 1 | 1 | 2 | 1.01 | -14.37 | 94.2 | 19 | 0 | 37 | 132 | 1.01 | 40 | -40 | 0 | 0 | 0
6 | Roanoke | 132 | 1 | 1 | 0 | 1.01 | -11.34 | 0 | 0 | 0 | 0 | 132 | 0 | 0 | 0 | 0 | 0 | 0
7 | Blaine | 132 | 1 | 1 | 0 | 1.002 | -13.12 | 22.8 | 10.9 | 0 | 0 | 132 | 0 | 0 | 0 | 0 | 0 | 0
8 | Reusens | 132 | 1 | 1 | 2 | 1.01 | -12.1 | 30 | 30 | 0 | 37.3 | 132 | 1.01 | 40 | -10 | 0 | 0 | 0
9 | Roanoke | 1 | 1 | 1 | 0 | 1.051 | -14.38 | 0 | 0 | 0 | 0 | 1 | 0 | 0 | 0 | 0 | 0 | 0
10 | Roanoke | 33 | 1 | 1 | 0 | 1.045 | -15.97 | 5.8 | 2 | 0 | 0 | 33 | 0 | 0 | 0 | 0 | 0.19 | 0
11 | Roanoke | 11 | 1 | 1 | 2 | 1.082 | -14.39 | 0 | 0 | 0 | 16.2 | 11 | 1.082 | 24 | -6 | 0 | 0 | 0
12 | Hancock | 33 | 1 | 1 | 0 | 1.057 | -15.24 | 11.2 | 7.5 | 0 | 0 | 33 | 0 | 0 | 0 | 0 | 0 | 0
13 | Hancock | 11 | 1 | 1 | 2 | 1.071 | -15.24 | 0 | 0 | 0 | 10.6 | 11 | 1.071 | 24 | -6 | 0 | 0 | 0
14 | Bus 14 | 33 | 1 | 1 | 0 | 1.042 | -16.13 | 6.2 | 1.6 | 0 | 0 | 33 | 0 | 0 | 0 | 0 | 0 | 0
15 | Bus 15 | 33 | 1 | 1 | 0 | 1.038 | -16.22 | 8.2 | 2.5 | 0 | 0 | 33 | 0 | 0 | 0 | 0 | 0 | 0
16 | Bus 16 | 33 | 1 | 1 | 0 | 1.045 | -15.83 | 3.5 | 1.8 | 0 | 0 | 33 | 0 | 0 | 0 | 0 | 0 | 0
17 | Bus 17 | 33 | 1 | 1 | 0 | 1.04 | -16.14 | 9 | 5.8 | 0 | 0 | 33 | 0 | 0 | 0 | 0 | 0 | 0
18 | Bus 18 | 33 | 1 | 1 | 0 | 1.028 | -16.82 | 3.2 | 0.9 | 0 | 0 | 33 | 0 | 0 | 0 | 0 | 0 | 0
19 | Bus 19 | 33 | 1 | 1 | 0 | 1.026 | -17 | 9.5 | 3.4 | 0 | 0 | 33 | 0 | 0 | 0 | 0 | 0 | 0
20 | Bus 20 | 33 | 1 | 1 | 0 | 1.03 | -16.8 | 2.2 | 0.7 | 0 | 0 | 33 | 0 | 0 | 0 | 0 | 0 | 0
21 | Bus 21 | 33 | 1 | 1 | 0 | 1.033 | -16.42 | 17.5 | 11.2 | 0 | 0 | 33 | 0 | 0 | 0 | 0 | 0 | 0
22 | Bus 22 | 33 | 1 | 1 | 0 | 1.033 | -16.41 | 0 | 0 | 0 | 0 | 33 | 0 | 0 | 0 | 0 | 0 | 0
23 | Bus 23 | 33 | 1 | 1 | 0 | 1.027 | -16.61 | 3.2 | 1.6 | 0 | 0 | 33 | 0 | 0 | 0 | 0 | 0 | 0
24 | Bus 24 | 33 | 1 | 1 | 0 | 1.021 | -16.78 | 8.7 | 6.7 | 0 | 0 | 33 | 0 | 0 | 0 | 0 | 0.043 | 0
25 | Bus 25 | 33 | 1 | 1 | 0 | 1.017 | -16.35 | 0 | 0 | 0 | 0 | 33 | 0 | 0 | 0 | 0 | 0 | 0
26 | Bus 26 | 33 | 1 | 1 | 0 | 1 | -16.77 | 3.5 | 2.3 | 0 | 0 | 33 | 0 | 0 | 0 | 0 | 0 | 0
27 | Cloverdle | 33 | 1 | 1 | 0 | 1.023 | -15.82 | 0 | 0 | 0 | 0 | 33 | 0 | 0 | 0 | 0 | 0 | 0
28 | Cloverdle | 132 | 1 | 1 | 0 | 1.007 | -11.97 | 0 | 0 | 0 | 0 | 132 | 0 | 0 | 0 | 0 | 0 | 0
29 | Bus 29 | 33 | 1 | 1 | 0 | 1.003 | -17.06 | 2.4 | 0.9 | 0 | 0 | 33 | 0 | 0 | 0 | 0 | 0 | 0
30 | Bus 30 | 33 | 1 | 1 | 0 | 0.992 | -17.94 | 10.6 | 1.9 | 0 | 0 | 33 | 0 | 0 | 0 | 0 | 0 | 0

## Branch
Tap bus number | Z bus number | Load flow area | Loss zone | Circuit | Type | R | X | B | Line MVA rating No 1 | Line MVA rating No 2 | Line MVA rating No 3 | Control bus number | Side | Transformer final turns ratio | Transformer (phase shifter) final angle | Minimum tap | Maximum tap | Step size | Minimum voltage | Maximum voltage
1 | 2 | 1 | 1 | 1 | 0 | 0.0192 | 0.0575 | 0.0528 | 0 | 0 | 0 | 0 | 0 | 0 | 0 | 0 | 0 | 0 | 0 | 0
1 | 3 | 1 | 1 | 1 | 0 | 0.0452 | 0.1652 | 0.0408 | 0 | 0 | 0 | 0 | 0 | 0 | 0 | 0 | 0 | 0 | 0 | 0
2 | 4 | 1 | 1 | 1 | 0 | 0.057 | 0.1737 | 0.0368 | 0 | 0 | 0 | 0 | 0 | 0 | 0 | 0 | 0 | 0 | 0 | 0
3 | 4 | 1 | 1 | 1 | 0 | 0.0132 | 0.0379 | 0.0084 | 0 | 0 | 0 | 0 | 0 | 0 | 0 | 0 | 0 | 0 | 0 | 0
2 | 5 | 1 | 1 | 1 | 0 | 0.0472 | 0.1983 | 0.0418 | 0 | 0 | 0 | 0 | 0 | 0 | 0 | 0 | 0 | 0 | 0 | 0
2 | 6 | 1 | 1 | 1 | 0 | 0.0581 | 0.1763 | 0.0374 | 0 | 0 | 0 | 0 | 0 | 0 | 0 | 0 | 0 | 0 | 0 | 0
4 | 6 | 1 | 1 | 1 | 0 | 0.0119 | 0.0414 | 0.009 | 0 | 0 | 0 | 0 | 0 | 0 | 0 | 0 | 0 | 0 | 0 | 0
5 | 7 | 1 | 1 | 1 | 0 | 0.046 | 0.116 | 0.0204 | 0 | 0 | 0 | 0 | 0 | 0 | 0 | 0 | 0 | 0 | 0 | 0
6 | 7 | 1 | 1 | 1 | 0 | 0.0267 | 0.082 | 0.017 | 0 | 0 | 0 | 0 | 0 | 0 | 0 | 0 | 0 | 0 | 0 | 0
6 | 8 | 1 | 1 | 1 | 0 | 0.012 | 0.042 | 0.009 | 0 | 0 | 0 | 0 | 0 | 0 | 0 | 0 | 0 | 0 | 0 | 0
6 | 9 | 1 | 1 | 1 | 0 | 0 | 0.208 | 0 | 0 | 0 | 0 | 0 | 0 | 0.978 | 0 | 0 | 0 | 0 | 0 | 0
6 | 10 | 1 | 1 | 1 | 0 | 0 | 0.556 | 0 | 0 | 0 | 0 | 0 | 0 | 0.969 | 0 | 0 | 0 | 0 | 0 | 0
9 | 11 | 1 | 1 | 1 | 0 | 0 | 0.208 | 0 | 0 | 0 | 0 | 0 | 0 | 0 | 0 | 0 | 0 | 0 | 0 | 0
9 | 10 | 1 | 1 | 1 | 0 | 0 | 0.11 | 0 | 0 | 0 | 0 | 0 | 0 | 0 | 0 | 0 | 0 | 0 | 0 | 0
4 | 12 | 1 | 1 | 1 | 0 | 0 | 0.256 | 0 | 0 | 0 | 0 | 0 | 0 | 0.932 | 0 | 0 | 0 | 0 | 0 | 0
12 | 13 | 1 | 1 | 1 | 0 | 0 | 0.14 | 0 | 0 | 0 | 0 | 0 | 0 | 0 | 0 | 0 | 0 | 0 | 0 | 0
12 | 14 | 1 | 1 | 1 | 0 | 0.1231 | 0.2559 | 0 | 0 | 0 | 0 | 0 | 0 | 0 | 0 | 0 | 0 | 0 | 0 | 0
12 | 15 | 1 | 1 | 1 | 0 | 0.0662 | 0.1304 | 0 | 0 | 0 | 0 | 0 | 0 | 0 | 0 | 0 | 0 | 0 | 0 | 0
12 | 16 | 1 | 1 | 1 | 0 | 0.0945 | 0.1987 | 0 | 0 | 0 | 0 | 0 | 0 | 0 | 0 | 0 | 0 | 0 | 0 | 0
14 | 15 | 1 | 1 | 1 | 0 | 0.221 | 0.1997 | 0 | 0 | 0 | 0 | 0 | 0 | 0 | 0 | 0 | 0 | 0 | 0 | 0
16 | 17 | 1 | 1 | 1 | 0 | 0.0524 | 0.1923 | 0 | 0 | 0 | 0 | 0 | 0 | 0 | 0 | 0 | 0 | 0 | 0 | 0
15 | 18 | 1 | 1 | 1 | 0 | 0.1073 | 0.2185 | 0 | 0 | 0 | 0 | 0 | 0 | 0 | 0 | 0 | 0 | 0 | 0 | 0
18 | 19 | 1 | 1 | 1 | 0 | 0.0639 | 0.1292 | 0 | 0 | 0 | 0 | 0 | 0 | 0 | 0 | 0 | 0 | 0 | 0 | 0
19 | 20 | 1 | 1 | 1 | 0 | 0.034 | 0.068 | 0 | 0 | 0 | 0 | 0 | 0 | 0 | 0 | 0 | 0 | 0 | 0 | 0
10 | 20 | 1 | 1 | 1 | 0 | 0.0936 | 0.209 | 0 | 0 | 0 | 0 | 0 | 0 | 0 | 0 | 0 | 0 | 0 | 0 | 0
10 | 17 | 1 | 1 | 1 | 0 | 0.0324 | 0.0845 | 0 | 0 | 0 | 0 | 0 | 0 | 0 | 0 | 0 | 0 | 0 | 0 | 0
10 | 21 | 1 | 1 | 1 | 0 | 0.0348 | 0.0749 | 0 | 0 | 0 | 0 | 0 | 0 | 0 | 0 | 0 | 0 | 0 | 0 | 0
10 | 22 | 1 | 1 | 1 | 0 | 0.0727 | 0.1499 | 0 | 0 | 0 | 0 | 0 | 0 | 0 | 0 | 0 | 0 | 0 | 0 | 0
21 | 22 | 1 | 1 | 1 | 0 | 0.0116 | 0.0236 | 0 | 0 | 0 | 0 | 0 | 0 | 0 | 0 | 0 | 0 | 0 | 0 | 0
15 | 23 | 1 | 1 | 1 | 0 | 0.1 | 0.202 | 0 | 0 | 0 | 0 | 0 | 0 | 0 | 0 | 0 | 0 | 0 | 0 | 0
22 | 24 | 1 | 1 | 1 | 0 | 0.115 | 0.179 | 0 | 0 | 0 | 0 | 0 | 0 | 0 | 0 | 0 | 0 | 0 | 0 | 0
23 | 24 | 1 | 1 | 1 | 0 | 0.132 | 0.27 | 0 | 0 | 0 | 0 | 0 | 0 | 0 | 0 | 0 | 0 | 0 | 0 | 0
24 | 25 | 1 | 1 | 1 | 0 | 0.1885 | 0.3292 | 0 | 0 | 0 | 0 | 0 | 0 | 0 | 0 | 0 | 0 | 0 | 0 | 0
25 | 26 | 1 | 1 | 1 | 0 | 0.2544 | 0.38 | 0 | 0 | 0 | 0 | 0 | 0 | 0 | 0 | 0 | 0 | 0 | 0 | 0
25 | 27 | 1 | 1 | 1 | 0 | 0.1093 | 0.2087 | 0 | 0 | 0 | 0 | 0 | 0 | 0 | 0 | 0 | 0 | 0 | 0 | 0
28 | 27 | 1 | 1 | 1 | 0 | 0 | 0.396 | 0 | 0 | 0 | 0 | 0 | 0 | 0.968 | 0 | 0 | 0 | 0 | 0 | 0
27 | 29 | 1 | 1 | 1 | 0 | 0.2198 | 0.4153 | 0 | 0 | 0 | 0 | 0 | 0 | 0 | 0 | 0 | 0 | 0 | 0 | 0
27 | 30 | 1 | 1 | 1 | 0 | 0.3202 | 0.6027 | 0 | 0 | 0 | 0 | 0 | 0 | 0 | 0 | 0 | 0 | 0 | 0 | 0
29 | 30 | 1 | 1 | 1 | 0 | 0.2399 | 0.4533 | 0 | 0 | 0 | 0 | 0 | 0 | 0 | 0 | 0 | 0 | 0 | 0 | 0
8 | 28 | 1 | 1 | 1 | 0 | 0.0636 | 0.2 | 0.0428 | 0 | 0 | 0 | 0 | 0 | 0 | 0 | 0 | 0 | 0 | 0 | 0
6 | 28 | 1 | 1 | 1 | 0 | 0.0169 | 0.0599 | 0.013 | 0 | 0 | 0 | 0 | 0 | 0 | 0 | 0 | 0 | 0 | 0 | 0

## Line Data
Line ID | Tap bus number | Z bus number | B
1 | 1 | 2 | 17.39
2 | 1 | 3 | 6.05
3 | 2 | 4 | 5.76
4 | 3 | 4 | 26.39
5 | 2 | 5 | 5.04
6 | 2 | 6 | 5.67
7 | 4 | 6 | 24.15
8 | 5 | 7 | 8.62
9 | 6 | 7 | 12.2
10 | 6 | 8 | 23.81
11 | 6 | 9 | 4.81
12 | 6 | 10 | 1.8
13 | 9 | 11 | 4.81
14 | 9 | 10 | 9.09
15 | 4 | 12 | 3.91
16 | 12 | 13 | 7.14
17 | 12 | 14 | 3.91
18 | 12 | 15 | 7.67
19 | 12 | 16 | 5.03
20 | 14 | 15 | 5.01
21 | 16 | 17 | 5.2
22 | 15 | 18 | 4.58
23 | 18 | 19 | 7.74
24 | 19 | 20 | 14.71
25 | 10 | 20 | 4.78
26 | 10 | 17 | 11.83
27 | 10 | 21 | 13.35
28 | 10 | 22 | 6.67
29 | 21 | 22 | 42.37
30 | 15 | 23 | 4.95
31 | 22 | 24 | 5.59
32 | 23 | 24 | 3.7
33 | 24 | 25 | 3.04
34 | 25 | 26 | 2.63
35 | 25 | 27 | 4.79
36 | 28 | 27 | 2.53
37 | 27 | 29 | 2.41
38 | 27 | 30 | 1.66
39 | 29 | 30 | 2.21
40 | 8 | 28 | 5
41 | 6 | 28 | 16.69

## Topology Matrix
0 | 1 | 2 | 3 | 4 | 5 | 6 | 7 | 8 | 9 | 10 | 11 | 12 | 13 | 14 | 15 | 16 | 17 | 18 | 19 | 20 | 21 | 22 | 23 | 24 | 25 | 26 | 27 | 28 | 29
1 | 0 | 0 | 0 | 0 | 0 | 0 | 0 | 0 | 0 | 0 | 0 | 0 | 0 | 0 | 0 | 0 | 0 | 0 | 0 | 0 | 0 | 0 | 0 | 0 | 0 | 0 | 0 | 0 | 0
17.39 | -17.39 | 0 | 0 | 0 | 0 | 0 | 0 | 0 | 0 | 0 | 0 | 0 | 0 | 0 | 0 | 0 | 0 | 0 | 0 | 0 | 0 | 0 | 0 | 0 | 0 | 0 | 0 | 0 | 0
6.05 | 0 | -6.05 | 0 | 0 | 0 | 0 | 0 | 0 | 0 | 0 | 0 | 0 | 0 | 0 | 0 | 0 | 0 | 0 | 0 | 0 | 0 | 0 | 0 | 0 | 0 | 0 | 0 | 0 | 0
0 | 5.76 | 0 | -5.76 | 0 | 0 | 0 | 0 | 0 | 0 | 0 | 0 | 0 | 0 | 0 | 0 | 0 | 0 | 0 | 0 | 0 | 0 | 0 | 0 | 0 | 0 | 0 | 0 | 0 | 0
0 | 0 | 26.39 | -26.39 | 0 | 0 | 0 | 0 | 0 | 0 | 0 | 0 | 0 | 0 | 0 | 0 | 0 | 0 | 0 | 0 | 0 | 0 | 0 | 0 | 0 | 0 | 0 | 0 | 0 | 0
0 | 5.04 | 0 | 0 | -5.04 | 0 | 0 | 0 | 0 | 0 | 0 | 0 | 0 | 0 | 0 | 0 | 0 | 0 | 0 | 0 | 0 | 0 | 0 | 0 | 0 | 0 | 0 | 0 | 0 | 0
0 | 5.67 | 0 | 0 | 0 | -5.67 | 0 | 0 | 0 | 0 | 0 | 0 | 0 | 0 | 0 | 0 | 0 | 0 | 0 | 0 | 0 | 0 | 0 | 0 | 0 | 0 | 0 | 0 | 0 | 0
0 | 0 | 0 | 24.15 | 0 | -24.15 | 0 | 0 | 0 | 0 | 0 | 0 | 0 | 0 | 0 | 0 | 0 | 0 | 0 | 0 | 0 | 0 | 0 | 0 | 0 | 0 | 0 | 0 | 0 | 0
0 | 0 | 0 | 0 | 8.62 | 0 | -8.62 | 0 | 0 | 0 | 0 | 0 | 0 | 0 | 0 | 0 | 0 | 0 | 0 | 0 | 0 | 0 | 0 | 0 | 0 | 0 | 0 | 0 | 0 | 0
0 | 0 | 0 | 0 | 0 | 12.2 | -12.2 | 0 | 0 | 0 | 0 | 0 | 0 | 0 | 0 | 0 | 0 | 0 | 0 | 0 | 0 | 0 | 0 | 0 | 0 | 0 | 0 | 0 | 0 | 0
0 | 0 | 0 | 0 | 0 | 23.81 | 0 | -23.81 | 0 | 0 | 0 | 0 | 0 | 0 | 0 | 0 | 0 | 0 | 0 | 0 | 0 | 0 | 0 | 0 | 0 | 0 | 0 | 0 | 0 | 0
0 | 0 | 0 | 0 | 0 | 4.81 | 0 | 0 | -4.81 | 0 | 0 | 0 | 0 | 0 | 0 | 0 | 0 | 0 | 0 | 0 | 0 | 0 | 0 | 0 | 0 | 0 | 0 | 0 | 0 | 0
0 | 0 | 0 | 0 | 0 | 1.8 | 0 | 0 | 0 | -1.8 | 0 | 0 | 0 | 0 | 0 | 0 | 0 | 0 | 0 | 0 | 0 | 0 | 0 | 0 | 0 | 0 | 0 | 0 | 0 | 0
0 | 0 | 0 | 0 | 0 | 0 | 0 | 0 | 4.81 | 0 | -4.81 | 0 | 0 | 0 | 0 | 0 | 0 | 0 | 0 | 0 | 0 | 0 | 0 | 0 | 0 | 0 | 0 | 0 | 0 | 0
0 | 0 | 0 | 0 | 0 | 0 | 0 | 0 | 9.09 | -9.09 | 0 | 0 | 0 | 0 | 0 | 0 | 0 | 0 | 0 | 0 | 0 | 0 | 0 | 0 | 0 | 0 | 0 | 0 | 0 | 0
0 | 0 | 0 | 3.91 | 0 | 0 | 0 | 0 | 0 | 0 | 0 | -3.91 | 0 | 0 | 0 | 0 | 0 | 0 | 0 | 0 | 0 | 0 | 0 | 0 | 0 | 0 | 0 | 0 | 0 | 0
0 | 0 | 0 | 0 | 0 | 0 | 0 | 0 | 0 | 0 | 0 | 7.14 | -7.14 | 0 | 0 | 0 | 0 | 0 | 0 | 0 | 0 | 0 | 0 | 0 | 0 | 0 | 0 | 0 | 0 | 0
0 | 0 | 0 | 0 | 0 | 0 | 0 | 0 | 0 | 0 | 0 | 3.91 | 0 | -3.91 | 0 | 0 | 0 | 0 | 0 | 0 | 0 | 0 | 0 | 0 | 0 | 0 | 0 | 0 | 0 | 0
0 | 0 | 0 | 0 | 0 | 0 | 0 | 0 | 0 | 0 | 0 | 7.67 | 0 | 0 | -7.67 | 0 | 0 | 0 | 0 | 0 | 0 | 0 | 0 | 0 | 0 | 0 | 0 | 0 | 0 | 0
0 | 0 | 0 | 0 | 0 | 0 | 0 | 0 | 0 | 0 | 0 | 5.03 | 0 | 0 | 0 | -5.03 | 0 | 0 | 0 | 0 | 0 | 0 | 0 | 0 | 0 | 0 | 0 | 0 | 0 | 0
0 | 0 | 0 | 0 | 0 | 0 | 0 | 0 | 0 | 0 | 0 | 0 | 0 | 5.01 | -5.01 | 0 | 0 | 0 | 0 | 0 | 0 | 0 | 0 | 0 | 0 | 0 | 0 | 0 | 0 | 0
0 | 0 | 0 | 0 | 0 | 0 | 0 | 0 | 0 | 0 | 0 | 0 | 0 | 0 | 0 | 5.2 | -5.2 | 0 | 0 | 0 | 0 | 0 | 0 | 0 | 0 | 0 | 0 | 0 | 0 | 0
0 | 0 | 0 | 0 | 0 | 0 | 0 | 0 | 0 | 0 | 0 | 0 | 0 | 0 | 4.58 | 0 | 0 | -4.58 | 0 | 0 | 0 | 0 | 0 | 0 | 0 | 0 | 0 | 0 | 0 | 0
0 | 0 | 0 | 0 | 0 | 0 | 0 | 0 | 0 | 0 | 0 | 0 | 0 | 0 | 0 | 0 | 0 | 7.74 | -7.74 | 0 | 0 | 0 | 0 | 0 | 0 | 0 | 0 | 0 | 0 | 0
0 | 0 | 0 | 0 | 0 | 0 | 0 | 0 | 0 | 0 | 0 | 0 | 0 | 0 | 0 | 0 | 0 | 0 | 14.71 | -14.71 | 0 | 0 | 0 | 0 | 0 | 0 | 0 | 0 | 0 | 0
0 | 0 | 0 | 0 | 0 | 0 | 0 | 0 | 0 | 4.78 | 0 | 0 | 0 | 0 | 0 | 0 | 0 | 0 | 0 | -4.78 | 0 | 0 | 0 | 0 | 0 | 0 | 0 | 0 | 0 | 0
0 | 0 | 0 | 0 | 0 | 0 | 0 | 0 | 0 | 11.83 | 0 | 0 | 0 | 0 | 0 | 0 | -11.83 | 0 | 0 | 0 | 0 | 0 | 0 | 0 | 0 | 0 | 0 | 0 | 0 | 0
0 | 0 | 0 | 0 | 0 | 0 | 0 | 0 | 0 | 13.35 | 0 | 0 | 0 | 0 | 0 | 0 | 0 | 0 | 0 | 0 | -13.35 | 0 | 0 | 0 | 0 | 0 | 0 | 0 | 0 | 0
0 | 0 | 0 | 0 | 0 | 0 | 0 | 0 | 0 | 6.67 | 0 | 0 | 0 | 0 | 0 | 0 | 0 | 0 | 0 | 0 | 0 | -6.67 | 0 | 0 | 0 | 0 | 0 | 0 | 0 | 0
0 | 0 | 0 | 0 | 0 | 0 | 0 | 0 | 0 | 0 | 0 | 0 | 0 | 0 | 0 | 0 | 0 | 0 | 0 | 0 | 42.37 | -42.37 | 0 | 0 | 0 | 0 | 0 | 0 | 0 | 0
0 | 0 | 0 | 0 | 0 | 0 | 0 | 0 | 0 | 0 | 0 | 0 | 0 | 0 | 4.95 | 0 | 0 | 0 | 0 | 0 | 0 | 0 | -4.95 | 0 | 0 | 0 | 0 | 0 | 0 | 0
0 | 0 | 0 | 0 | 0 | 0 | 0 | 0 | 0 | 0 | 0 | 0 | 0 | 0 | 0 | 0 | 0 | 0 | 0 | 0 | 0 | 5.59 | 0 | -5.59 | 0 | 0 | 0 | 0 | 0 | 0
0 | 0 | 0 | 0 | 0 | 0 | 0 | 0 | 0 | 0 | 0 | 0 | 0 | 0 | 0 | 0 | 0 | 0 | 0 | 0 | 0 | 0 | 3.7 | -3.7 | 0 | 0 | 0 | 0 | 0 | 0
0 | 0 | 0 | 0 | 0 | 0 | 0 | 0 | 0 | 0 | 0 | 0 | 0 | 0 | 0 | 0 | 0 | 0 | 0 | 0 | 0 | 0 | 0 | 3.04 | -3.04 | 0 | 0 | 0 | 0 | 0
0 | 0 | 0 | 0 | 0 | 0 | 0 | 0 | 0 | 0 | 0 | 0 | 0 | 0 | 0 | 0 | 0 | 0 | 0 | 0 | 0 | 0 | 0 | 0 | 2.63 | -2.63 | 0 | 0 | 0 | 0
0 | 0 | 0 | 0 | 0 | 0 | 0 | 0 | 0 | 0 | 0 | 0 | 0 | 0 | 0 | 0 | 0 | 0 | 0 | 0 | 0 | 0 | 0 | 0 | 4.79 | 0 | -4.79 | 0 | 0 | 0
0 | 0 | 0 | 0 | 0 | 0 | 0 | 0 | 0 | 0 | 0 | 0 | 0 | 0 | 0 | 0 | 0 | 0 | 0 | 0 | 0 | 0 | 0 | 0 | 0 | 0 | -2.53 | 2.53 | 0 | 0
0 | 0 | 0 | 0 | 0 | 0 | 0 | 0 | 0 | 0 | 0 | 0 | 0 | 0 | 0 | 0 | 0 | 0 | 0 | 0 | 0 | 0 | 0 | 0 | 0 | 0 | 2.41 | 0 | -2.41 | 0
0 | 0 | 0 | 0 | 0 | 0 | 0 | 0 | 0 | 0 | 0 | 0 | 0 | 0 | 0 | 0 | 0 | 0 | 0 | 0 | 0 | 0 | 0 | 0 | 0 | 0 | 1.66 | 0 | 0 | -1.66
0 | 0 | 0 | 0 | 0 | 0 | 0 | 0 | 0 | 0 | 0 | 0 | 0 | 0 | 0 | 0 | 0 | 0 | 0 | 0 | 0 | 0 | 0 | 0 | 0 | 0 | 0 | 0 | 2.21 | -2.21
0 | 0 | 0 | 0 | 0 | 0 | 0 | 5 | 0 | 0 | 0 | 0 | 0 | 0 | 0 | 0 | 0 | 0 | 0 | 0 | 0 | 0 | 0 | 0 | 0 | 0 | 0 | -5 | 0 | 0
0 | 0 | 0 | 0 | 0 | 16.69 | 0 | 0 | 0 | 0 | 0 | 0 | 0 | 0 | 0 | 0 | 0 | 0 | 0 | 0 | 0 | 0 | 0 | 0 | 0 | 0 | 0 | -16.69 | 0 | 0
-17.39 | 17.39 | 0 | 0 | 0 | 0 | 0 | 0 | 0 | 0 | 0 | 0 | 0 | 0 | 0 | 0 | 0 | 0 | 0 | 0 | 0 | 0 | 0 | 0 | 0 | 0 | 0 | 0 | 0 | 0
-6.05 | 0 | 6.05 | 0 | 0 | 0 | 0 | 0 | 0 | 0 | 0 | 0 | 0 | 0 | 0 | 0 | 0 | 0 | 0 | 0 | 0 | 0 | 0 | 0 | 0 | 0 | 0 | 0 | 0 | 0
0 | -5.76 | 0 | 5.76 | 0 | 0 | 0 | 0 | 0 | 0 | 0 | 0 | 0 | 0 | 0 | 0 | 0 | 0 | 0 | 0 | 0 | 0 | 0 | 0 | 0 | 0 | 0 | 0 | 0 | 0
0 | 0 | -26.39 | 26.39 | 0 | 0 | 0 | 0 | 0 | 0 | 0 | 0 | 0 | 0 | 0 | 0 | 0 | 0 | 0 | 0 | 0 | 0 | 0 | 0 | 0 | 0 | 0 | 0 | 0 | 0
0 | -5.04 | 0 | 0 | 5.04 | 0 | 0 | 0 | 0 | 0 | 0 | 0 | 0 | 0 | 0 | 0 | 0 | 0 | 0 | 0 | 0 | 0 | 0 | 0 | 0 | 0 | 0 | 0 | 0 | 0
0 | -5.67 | 0 | 0 | 0 | 5.67 | 0 | 0 | 0 | 0 | 0 | 0 | 0 | 0 | 0 | 0 | 0 | 0 | 0 | 0 | 0 | 0 | 0 | 0 | 0 | 0 | 0 | 0 | 0 | 0
0 | 0 | 0 | -24.15 | 0 | 24.15 | 0 | 0 | 0 | 0 | 0 | 0 | 0 | 0 | 0 | 0 | 0 | 0 | 0 | 0 | 0 | 0 | 0 | 0 | 0 | 0 | 0 | 0 | 0 | 0
0 | 0 | 0 | 0 | -8.62 | 0 | 8.62 | 0 | 0 | 0 | 0 | 0 | 0 | 0 | 0 | 0 | 0 | 0 | 0 | 0 | 0 | 0 | 0 | 0 | 0 | 0 | 0 | 0 | 0 | 0
0 | 0 | 0 | 0 | 0 | -12.2 | 12.2 | 0 | 0 | 0 | 0 | 0 | 0 | 0 | 0 | 0 | 0 | 0 | 0 | 0 | 0 | 0 | 0 | 0 | 0 | 0 | 0 | 0 | 0 | 0
0 | 0 | 0 | 0 | 0 | -23.81 | 0 | 23.81 | 0 | 0 | 0 | 0 | 0 | 0 | 0 | 0 | 0 | 0 | 0 | 0 | 0 | 0 | 0 | 0 | 0 | 0 | 0 | 0 | 0 | 0
0 | 0 | 0 | 0 | 0 | -4.81 | 0 | 0 | 4.81 | 0 | 0 | 0 | 0 | 0 | 0 | 0 | 0 | 0 | 0 | 0 | 0 | 0 | 0 | 0 | 0 | 0 | 0 | 0 | 0 | 0
0 | 0 | 0 | 0 | 0 | -1.8 | 0 | 0 | 0 | 1.8 | 0 | 0 | 0 | 0 | 0 | 0 | 0 | 0 | 0 | 0 | 0 | 0 | 0 | 0 | 0 | 0 | 0 | 0 | 0 | 0
0 | 0 | 0 | 0 | 0 | 0 | 0 | 0 | -4.81 | 0 | 4.81 | 0 | 0 | 0 | 0 | 0 | 0 | 0 | 0 | 0 | 0 | 0 | 0 | 0 | 0 | 0 | 0 | 0 | 0 | 0
0 | 0 | 0 | 0 | 0 | 0 | 0 | 0 | -9.09 | 9.09 | 0 | 0 | 0 | 0 | 0 | 0 | 0 | 0 | 0 | 0 | 0 | 0 | 0 | 0 | 0 | 0 | 0 | 0 | 0 | 0
0 | 0 | 0 | -3.91 | 0 | 0 | 0 | 0 | 0 | 0 | 0 | 3.91 | 0 | 0 | 0 | 0 | 0 | 0 | 0 | 0 | 0 | 0 | 0 | 0 | 0 | 0 | 0 | 0 | 0 | 0
0 | 0 | 0 | 0 | 0 | 0 | 0 | 0 | 0 | 0 | 0 | -7.14 | 7.14 | 0 | 0 | 0 | 0 | 0 | 0 | 0 | 0 | 0 | 0 | 0 | 0 | 0 | 0 | 0 | 0 | 0
0 | 0 | 0 | 0 | 0 | 0 | 0 | 0 | 0 | 0 | 0 | -3.91 | 0 | 3.91 | 0 | 0 | 0 | 0 | 0 | 0 | 0 | 0 | 0 | 0 | 0 | 0 | 0 | 0 | 0 | 0
0 | 0 | 0 | 0 | 0 | 0 | 0 | 0 | 0 | 0 | 0 | -7.67 | 0 | 0 | 7.67 | 0 | 0 | 0 | 0 | 0 | 0 | 0 | 0 | 0 | 0 | 0 | 0 | 0 | 0 | 0
0 | 0 | 0 | 0 | 0 | 0 | 0 | 0 | 0 | 0 | 0 | -5.03 | 0 | 0 | 0 | 5.03 | 0 | 0 | 0 | 0 | 0 | 0 | 0 | 0 | 0 | 0 | 0 | 0 | 0 | 0
0 | 0 | 0 | 0 | 0 | 0 | 0 | 0 | 0 | 0 | 0 | 0 | 0 | -5.01 | 5.01 | 0 | 0 | 0 | 0 | 0 | 0 | 0 | 0 | 0 | 0 | 0 | 0 | 0 | 0 | 0
0 | 0 | 0 | 0 | 0 | 0 | 0 | 0 | 0 | 0 | 0 | 0 | 0 | 0 | 0 | -5.2 | 5.2 | 0 | 0 | 0 | 0 | 0 | 0 | 0 | 0 | 0 | 0 | 0 | 0 | 0
0 | 0 | 0 | 0 | 0 | 0 | 0 | 0 | 0 | 0 | 0 | 0 | 0 | 0 | -4.58 | 0 | 0 | 4.58 | 0 | 0 | 0 | 0 | 0 | 0 | 0 | 0 | 0 | 0 | 0 | 0
0 | 0 | 0 | 0 | 0 | 0 | 0 | 0 | 0 | 0 | 0 | 0 | 0 | 0 | 0 | 0 | 0 | -7.74 | 7.74 | 0 | 0 | 0 | 0 | 0 | 0 | 0 | 0 | 0 | 0 | 0
0 | 0 | 0 | 0 | 0 | 0 | 0 | 0 | 0 | 0 | 0 | 0 | 0 | 0 | 0 | 0 | 0 | 0 | -14.71 | 14.71 | 0 | 0 | 0 | 0 | 0 | 0 | 0 | 0 | 0 | 0
0 | 0 | 0 | 0 | 0 | 0 | 0 | 0 | 0 | -4.78 | 0 | 0 | 0 | 0 | 0 | 0 | 0 | 0 | 0 | 4.78 | 0 | 0 | 0 | 0 | 0 | 0 | 0 | 0 | 0 | 0
0 | 0 | 0 | 0 | 0 | 0 | 0 | 0 | 0 | -11.83 | 0 | 0 | 0 | 0 | 0 | 0 | 11.83 | 0 | 0 | 0 | 0 | 0 | 0 | 0 | 0 | 0 | 0 | 0 | 0 | 0
0 | 0 | 0 | 0 | 0 | 0 | 0 | 0 | 0 | -13.35 | 0 | 0 | 0 | 0 | 0 | 0 | 0 | 0 | 0 | 0 | 13.35 | 0 | 0 | 0 | 0 | 0 | 0 | 0 | 0 | 0
0 | 0 | 0 | 0 | 0 | 0 | 0 | 0 | 0 | -6.67 | 0 | 0 | 0 | 0 | 0 | 0 | 0 | 0 | 0 | 0 | 0 | 6.67 | 0 | 0 | 0 | 0 | 0 | 0 | 0 | 0
0 | 0 | 0 | 0 | 0 | 0 | 0 | 0 | 0 | 0 | 0 | 0 | 0 | 0 | 0 | 0 | 0 | 0 | 0 | 0 | -42.37 | 42.37 | 0 | 0 | 0 | 0 | 0 | 0 | 0 | 0
0 | 0 | 0 | 0 | 0 | 0 | 0 | 0 | 0 | 0 | 0 | 0 | 0 | 0 | -4.95 | 0 | 0 | 0 | 0 | 0 | 0 | 0 | 4.95 | 0 | 0 | 0 | 0 | 0 | 0 | 0
0 | 0 | 0 | 0 | 0 | 0 | 0 | 0 | 0 | 0 | 0 | 0 | 0 | 0 | 0 | 0 | 0 | 0 | 0 | 0 | 0 | -5.59 | 0 | 5.59 | 0 | 0 | 0 | 0 | 0 | 0
0 | 0 | 0 | 0 | 0 | 0 | 0 | 0 | 0 | 0 | 0 | 0 | 0 | 0 | 0 | 0 | 0 | 0 | 0 | 0 | 0 | 0 | -3.7 | 3.7 | 0 | 0 | 0 | 0 | 0 | 0
0 | 0 | 0 | 0 | 0 | 0 | 0 | 0 | 0 | 0 | 0 | 0 | 0 | 0 | 0 | 0 | 0 | 0 | 0 | 0 | 0 | 0 | 0 | -3.04 | 3.04 | 0 | 0 | 0 | 0 | 0
0 | 0 | 0 | 0 | 0 | 0 | 0 | 0 | 0 | 0 | 0 | 0 | 0 | 0 | 0 | 0 | 0 | 0 | 0 | 0 | 0 | 0 | 0 | 0 | -2.63 | 2.63 | 0 | 0 | 0 | 0
0 | 0 | 0 | 0 | 0 | 0 | 0 | 0 | 0 | 0 | 0 | 0 | 0 | 0 | 0 | 0 | 0 | 0 | 0 | 0 | 0 | 0 | 0 | 0 | -4.79 | 0 | 4.79 | 0 | 0 | 0
0 | 0 | 0 | 0 | 0 | 0 | 0 | 0 | 0 | 0 | 0 | 0 | 0 | 0 | 0 | 0 | 0 | 0 | 0 | 0 | 0 | 0 | 0 | 0 | 0 | 0 | 2.53 | -2.53 | 0 | 0
0 | 0 | 0 | 0 | 0 | 0 | 0 | 0 | 0 | 0 | 0 | 0 | 0 | 0 | 0 | 0 | 0 | 0 | 0 | 0 | 0 | 0 | 0 | 0 | 0 | 0 | -2.41 | 0 | 2.41 | 0
0 | 0 | 0 | 0 | 0 | 0 | 0 | 0 | 0 | 0 | 0 | 0 | 0 | 0 | 0 | 0 | 0 | 0 | 0 | 0 | 0 | 0 | 0 | 0 | 0 | 0 | -1.66 | 0 | 0 | 1.66
0 | 0 | 0 | 0 | 0 | 0 | 0 | 0 | 0 | 0 | 0 | 0 | 0 | 0 | 0 | 0 | 0 | 0 | 0 | 0 | 0 | 0 | 0 | 0 | 0 | 0 | 0 | 0 | -2.21 | 2.21
0 | 0 | 0 | 0 | 0 | 0 | 0 | -5 | 0 | 0 | 0 | 0 | 0 | 0 | 0 | 0 | 0 | 0 | 0 | 0 | 0 | 0 | 0 | 0 | 0 | 0 | 0 | 5 | 0 | 0
0 | 0 | 0 | 0 | 0 | -16.69 | 0 | 0 | 0 | 0 | 0 | 0 | 0 | 0 | 0 | 0 | 0 | 0 | 0 | 0 | 0 | 0 | 0 | 0 | 0 | 0 | 0 | 16.69 | 0 | 0
23.44 | -17.39 | -6.05 | 0 | 0 | 0 | 0 | 0 | 0 | 0 | 0 | 0 | 0 | 0 | 0 | 0 | 0 | 0 | 0 | 0 | 0 | 0 | 0 | 0 | 0 | 0 | 0 | 0 | 0 | 0
-17.39 | 33.86 | 0 | -5.76 | -5.04 | -5.67 | 0 | 0 | 0 | 0 | 0 | 0 | 0 | 0 | 0 | 0 | 0 | 0 | 0 | 0 | 0 | 0 | 0 | 0 | 0 | 0 | 0 | 0 | 0 | 0
-6.05 | 0 | 32.44 | -26.39 | 0 | 0 | 0 | 0 | 0 | 0 | 0 | 0 | 0 | 0 | 0 | 0 | 0 | 0 | 0 | 0 | 0 | 0 | 0 | 0 | 0 | 0 | 0 | 0 | 0 | 0
0 | -5.76 | -26.39 | 60.21 | 0 | -24.15 | 0 | 0 | 0 | 0 | 0 | -3.91 | 0 | 0 | 0 | 0 | 0 | 0 | 0 | 0 | 0 | 0 | 0 | 0 | 0 | 0 | 0 | 0 | 0 | 0
0 | -5.04 | 0 | 0 | 13.66 | 0 | -8.62 | 0 | 0 | 0 | 0 | 0 | 0 | 0 | 0 | 0 | 0 | 0 | 0 | 0 | 0 | 0 | 0 | 0 | 0 | 0 | 0 | 0 | 0 | 0
0 | -5.67 | 0 | -24.15 | 0 | 89.13 | -12.2 | -23.81 | -4.81 | -1.8 | 0 | 0 | 0 | 0 | 0 | 0 | 0 | 0 | 0 | 0 | 0 | 0 | 0 | 0 | 0 | 0 | 0 | -16.69 | 0 | 0
0 | 0 | 0 | 0 | -8.62 | -12.2 | 20.82 | 0 | 0 | 0 | 0 | 0 | 0 | 0 | 0 | 0 | 0 | 0 | 0 | 0 | 0 | 0 | 0 | 0 | 0 | 0 | 0 | 0 | 0 | 0
0 | 0 | 0 | 0 | 0 | -23.81 | 0 | 28.81 | 0 | 0 | 0 | 0 | 0 | 0 | 0 | 0 | 0 | 0 | 0 | 0 | 0 | 0 | 0 | 0 | 0 | 0 | 0 | -5 | 0 | 0
0 | 0 | 0 | 0 | 0 | -4.81 | 0 | 0 | 18.71 | -9.09 | -4.81 | 0 | 0 | 0 | 0 | 0 | 0 | 0 | 0 | 0 | 0 | 0 | 0 | 0 | 0 | 0 | 0 | 0 | 0 | 0
0 | 0 | 0 | 0 | 0 | -1.8 | 0 | 0 | -9.09 | 47.52 | 0 | 0 | 0 | 0 | 0 | 0 | -11.83 | 0 | 0 | -4.78 | -13.35 | -6.67 | 0 | 0 | 0 | 0 | 0 | 0 | 0 | 0
0 | 0 | 0 | 0 | 0 | 0 | 0 | 0 | -4.81 | 0 | 4.81 | 0 | 0 | 0 | 0 | 0 | 0 | 0 | 0 | 0 | 0 | 0 | 0 | 0 | 0 | 0 | 0 | 0 | 0 | 0
0 | 0 | 0 | -3.91 | 0 | 0 | 0 | 0 | 0 | 0 | 0 | 27.66 | -7.14 | -3.91 | -7.67 | -5.03 | 0 | 0 | 0 | 0 | 0 | 0 | 0 | 0 | 0 | 0 | 0 | 0 | 0 | 0
0 | 0 | 0 | 0 | 0 | 0 | 0 | 0 | 0 | 0 | 0 | -7.14 | 7.14 | 0 | 0 | 0 | 0 | 0 | 0 | 0 | 0 | 0 | 0 | 0 | 0 | 0 | 0 | 0 | 0 | 0
0 | 0 | 0 | 0 | 0 | 0 | 0 | 0 | 0 | 0 | 0 | -3.91 | 0 | 8.92 | -5.01 | 0 | 0 | 0 | 0 | 0 | 0 | 0 | 0 | 0 | 0 | 0 | 0 | 0 | 0 | 0
0 | 0 | 0 | 0 | 0 | 0 | 0 | 0 | 0 | 0 | 0 | -7.67 | 0 | -5.01 | 22.21 | 0 | 0 | -4.58 | 0 | 0 | 0 | 0 | -4.95 | 0 | 0 | 0 | 0 | 0 | 0 | 0
0 | 0 | 0 | 0 | 0 | 0 | 0 | 0 | 0 | 0 | 0 | -5.03 | 0 | 0 | 0 | 10.23 | -5.2 | 0 | 0 | 0 | 0 | 0 | 0 | 0 | 0 | 0 | 0 | 0 | 0 | 0
0 | 0 | 0 | 0 | 0 | 0 | 0 | 0 | 0 | -11.83 | 0 | 0 | 0 | 0 | 0 | -5.2 | 17.03 | 0 | 0 | 0 | 0 | 0 | 0 | 0 | 0 | 0 | 0 | 0 | 0 | 0
0 | 0 | 0 | 0 | 0 | 0 | 0 | 0 | 0 | 0 | 0 | 0 | 0 | 0 | -4.58 | 0 | 0 | 12.32 | -7.74 | 0 | 0 | 0 | 0 | 0 | 0 | 0 | 0 | 0 | 0 | 0
0 | 0 | 0 | 0 | 0 | 0 | 0 | 0 | 0 | 0 | 0 | 0 | 0 | 0 | 0 | 0 | 0 | -7.74 | 22.45 | -14.71 | 0 | 0 | 0 | 0 | 0 | 0 | 0 | 0 | 0 | 0
0 | 0 | 0 | 0 | 0 | 0 | 0 | 0 | 0 | -4.78 | 0 | 0 | 0 | 0 | 0 | 0 | 0 | 0 | -14.71 | 19.49 | 0 | 0 | 0 | 0 | 0 | 0 | 0 | 0 | 0 | 0
0 | 0 | 0 | 0 | 0 | 0 | 0 | 0 | 0 | -13.35 | 0 | 0 | 0 | 0 | 0 | 0 | 0 | 0 | 0 | 0 | 55.72 | -42.37 | 0 | 0 | 0 | 0 | 0 | 0 | 0 | 0
0 | 0 | 0 | 0 | 0 | 0 | 0 | 0 | 0 | -6.67 | 0 | 0 | 0 | 0 | 0 | 0 | 0 | 0 | 0 | 0 | -42.37 | 54.63 | 0 | -5.59 | 0 | 0 | 0 | 0 | 0 | 0
0 | 0 | 0 | 0 | 0 | 0 | 0 | 0 | 0 | 0 | 0 | 0 | 0 | 0 | -4.95 | 0 | 0 | 0 | 0 | 0 | 0 | 0 | 8.65 | -3.7 | 0 | 0 | 0 | 0 | 0 | 0
0 | 0 | 0 | 0 | 0 | 0 | 0 | 0 | 0 | 0 | 0 | 0 | 0 | 0 | 0 | 0 | 0 | 0 | 0 | 0 | 0 | -5.59 | -3.7 | 12.33 | -3.04 | 0 | 0 | 0 | 0 | 0
0 | 0 | 0 | 0 | 0 | 0 | 0 | 0 | 0 | 0 | 0 | 0 | 0 | 0 | 0 | 0 | 0 | 0 | 0 | 0 | 0 | 0 | 0 | -3.04 | 10.46 | -2.63 | -4.79 | 0 | 0 | 0
0 | 0 | 0 | 0 | 0 | 0 | 0 | 0 | 0 | 0 | 0 | 0 | 0 | 0 | 0 | 0 | 0 | 0 | 0 | 0 | 0 | 0 | 0 | 0 | -2.63 | 2.63 | 0 | 0 | 0 | 0
0 | 0 | 0 | 0 | 0 | 0 | 0 | 0 | 0 | 0 | 0 | 0 | 0 | 0 | 0 | 0 | 0 | 0 | 0 | 0 | 0 | 0 | 0 | 0 | -4.79 | 0 | 11.39 | -2.53 | -2.41 | -1.66
0 | 0 | 0 | 0 | 0 | -16.69 | 0 | -5 | 0 | 0 | 0 | 0 | 0 | 0 | 0 | 0 | 0 | 0 | 0 | 0 | 0 | 0 | 0 | 0 | 0 | 0 | -2.53 | 24.22 | 0 | 0
0 | 0 | 0 | 0 | 0 | 0 | 0 | 0 | 0 | 0 | 0 | 0 | 0 | 0 | 0 | 0 | 0 | 0 | 0 | 0 | 0 | 0 | 0 | 0 | 0 | 0 | -2.41 | 0 | 4.62 | -2.21
0 | 0 | 0 | 0 | 0 | 0 | 0 | 0 | 0 | 0 | 0 | 0 | 0 | 0 | 0 | 0 | 0 | 0 | 0 | 0 | 0 | 0 | 0 | 0 | 0 | 0 | -1.66 | 0 | -2.21 | 3.87

## Measurement Data
Data
-1.6818e-13
161.0915
82.3085
42.4467
79.9085
77.9927
58.9522
73.1257
-16.2073
39.0073
29.6259
27.9389
15.9878
1.4211e-14
27.9389
41.6295
-3.4106e-13
7.4855
16.6518
6.2922
1.2855
2.7922
5.5802
2.3802
-7.1198
9.3198
6.2078
15.3007
7.2984
-2.1993
4.1571
5.0991
0.95712
-2.6438
3.5
-6.1438
19.1438
6.0669
6.9331
3.6669
-0.37412
19.5179
-161.0915
-82.3085
-42.4467
-79.9085
-77.9927
-58.9522
-73.1257
16.2073
-39.0073
-29.6259
-27.9389
-15.9878
-1.4211e-14
-27.9389
-41.6295
3.4106e-13
-7.4855
-16.6518
-6.2922
-1.2855
-2.7922
-5.5802
-2.3802
7.1198
-9.3198
-6.2078
-15.3007
-7.2984
2.1993
-4.1571
-5.0991
-0.95712
2.6438
-3.5
6.1438
-19.1438
-6.0669
-6.9331
-3.6669
0.37412
-19.5179
243.4
18.3
-2.4
-7.6
-94.2
6.8212e-13
-22.8
-30
-5.4001e-13
-5.8
-1.4211e-14
-11.2
3.4106e-13
-6.2
-8.2
-3.5
-9
-3.2
-9.5
-2.2
-17.5
-4.2633e-13
-3.2
-8.7
1.9895e-13
-3.5
5.6843e-13
-1.0232e-12
-2.4
-10.6

## Bus Data
Bus number | Load | Generation | Bus Power
0 | 0 | 243.4 | 243.4
0 | 21.7 | 40 | 18.3
0 | 2.4 | 0 | -2.4
0 | 7.6 | 0 | -7.6
0 | 94.2 | 0 | -94.2
0 | 0 | 0 | 0
0 | 22.8 | 0 | -22.8
0 | 30 | 0 | -30
0 | 0 | 0 | 0
0 | 5.8 | 0 | -5.8
0 | 0 | 0 | 0
0 | 11.2 | 0 | -11.2
0 | 0 | 0 | 0
0 | 6.2 | 0 | -6.2
0 | 8.2 | 0 | -8.2
0 | 3.5 | 0 | -3.5
0 | 9 | 0 | -9
0 | 3.2 | 0 | -3.2
0 | 9.5 | 0 | -9.5
0 | 2.2 | 0 | -2.2
0 | 17.5 | 0 | -17.5
0 | 0 | 0 | 0
0 | 3.2 | 0 | -3.2
0 | 8.7 | 0 | -8.7
0 | 0 | 0 | 0
0 | 3.5 | 0 | -3.5
0 | 0 | 0 | 0
0 | 0 | 0 | 0
0 | 2.4 | 0 | -2.4
0 | 10.6 | 0 | -10.6